## Cable List
Cable Tag | Module | Origin | Connector (Origin) Check Connector Table | Destination | Connector (Destination) Check Connector Table | Cable Signal Type | Construction Type Check Cable Construction section | Maximum speed | Length (mm) | Obs.:
C1-CAN-DR1/DR2-01 | M1 | Driver 1 | microCAN / SH-Cut | Driver 2 | microCAN / SH-Pass | CAN | CAN/D-D | 1 Mbit | 250 | -
C1-CAN-DR2/DR3-01 | M1 | Driver 2 | microCAN / SH-Cut | Driver 3 | microCAN / SH-Pass | CAN | CAN/D-D | 1 Mbit | 250 | -
C1-CAN-DR3/DR4-01 | M1 | Driver 3 | microCAN / SH-Cut | Driver 4 | microCAN / SH-Pass | CAN | CAN/D-D | 1 Mbit | 250 | -
C1-CAN-FORE/DR1-01 | M1 | M1 Front Interface | DB9F(SH) / SH-Pass | Driver 1 | microCAN / SH-Pass | CAN | CAN/I-Dp | 1 Mbit | 500 | -
C1-CAN-REAR/DR4-01 | M1 | M1 Rear Interface | DB9F(SH) / SH-Pass | Driver 4 | microCAN / SH-Cut | CAN | CAN/I-Dc | 1 Mbit | 500 | -
C2-CAN-FORE/REAR-01 | M2 | M2 Front Interface | DB9F(SH) / SH-Pass | M2 Rear Interface | DB9F(SH) / SH-Pass | CAN | CAN/I-I | 1 Mbit | 850 | -
C3-CAN-DR5/DR6-01 | M3 | Driver 5 | microCAN / SH-Cut | Driver 6 | microCAN / SH-Pass | CAN | CAN/D-D | 1 Mbit | 250 | -
C3-CAN-DR6/DR7-01 | M3 | Driver 6 | microCAN / SH-Cut | Driver 7 | microCAN / SH-Pass | CAN | CAN/D-D | 1 Mbit | 250 | -
C3-CAN-FORE/TCON-01 | M3 | M3 Front Interface | DB9F(SH) / SH-Pass | T-connector | DB9F(SH) / SH-Pass | CAN | CAN/I-I | 1 Mbit | 500 | -
C3-CAN-REAR/DR7-01 | M3 | M3 Rear Interface | DB9F(SH) / SH-Pass | Driver 7 | microCAN / SH-Cut | CAN | CAN/I-Dc | 1 Mbit | 500 | -
C3-CAN-TCON/DR5-01 | M3 | T-connector | DB9F(SH) / SH-Pass | Driver 5 | microCAN / SH-Pass | CAN | CAN/I-Dp | 1 Mbit | 500 | -
C3-CAN-TCON/PC-01 | M3 | T-connector | DB9F(SH) / SH-Pass | Control PC | 10pinF / SH-Cut | CAN | CAN/I-PC | 1 Mbit | 500 | -
C4-CAN-FORE/TCON-01 | M4 | M4 Front Interface | DB9F(SH) / SH-Pass | T-connector | DB9F(SH) / SH-Pass | CAN | CAN/I-I | 1 Mbit | 500 | -
C4-CAN-REAR/TCON-01 | M4 | M4 Rear Interface | DB9F(SH) / SH-Pass | T-connector | DB9F(SH) / SH-Pass | CAN | CAN/I-I | 1 Mbit | 500 | -
C4-CAN-TCON/PC-01 | M4 | T-connector | DB9F(SH) / SH-Pass | Signal Processing PC | 10pinF / SH-Cut | CAN | CAN/I-PC | 1 Mbit | 500 | -
CM-CAN-M1/M2-01 | Out | M1 Rear Interface | DB9M(SH) / SH-Pass | M2 Front Interface | SCANM(SH) / SH-Cut | CAN | CAN/Out | 1 Mbit | 1000 | Cable gland on M1 Rear Interface
CM-CAN-M2/M3-01 | Out | M2 Rear Interface | DB9M(SH) / SH-Pass | M3 Front Interface | SCANM(SH) / SH-Cut | CAN | CAN/Out | 1 Mbit | 1000 | Cable gland on M2 RearInterface
CM-CAN-M3/M4-01 | Out | M3 Rear Interface | DB9M(SH) / SH-Pass | M4 Front Interface | SCANM(SH) / SH-Cut | CAN | CAN/Out | 1 Mbit | 1000 | Cable gland on M3 Rear Interface
CM-CAN-M4/M5-01 | Out | M4 Rear Interface | DB9M(SH) / SH-Pass | M5 Front Interface (disconnected) | SCANM(SH) / SH-Cut | CAN | CAN/Out | 1 Mbit | 1000 | Cable gland on M4 Rear Interface
C3-ANA-DAQ/S01-01 | M3 | DAQ | screwT / SH-No | Vibration Sensor (Sensor 01) | Check G5 Project | Electric (Analog) | Check G5 Project | - | Check G5 Project | -
C3-ANA-DAQ/S02-01 | M3 | DAQ | screwT / SH-No | Hydrocarbon Sensor (Sensor 02) | Check G5 Project | Electric (Analog) | Check G5 Project | - | Check G5 Project | -
C1-ANA-DR1/MT1-03 | M1 | Driver 1 | 10pinF(encoder) / SH-No | Motor 1 | noConn / SH-No | Electric (Encoder) | ACT/E | - | 600 | -
C1-ANA-DR2/MT2-03 | M1 | Driver 2 | 10pinF(encoder) / SH-No | Motor 2 | noConn / SH-No | Electric (Encoder) | ACT/E | - | 600 | -
C1-ANA-DR3/MT3-03 | M1 | Driver 3 | 10pinF(encoder) / SH-No | Motor 3 | noConn / SH-No | Electric (Encoder) | ACT/E | - | 600 | -
C1-ANA-DR4/MT4-03 | M1 | Driver 4 | 10pinF(encoder) / SH-No | Motor 4 | noConn / SH-No | Electric (Encoder) | ACT/E | - | 600 | -
C3-ANA-DR5/MT5-03 | M3 | Driver 5 | 10pinF(encoder) / SH-No | Motor 5 | noConn / SH-No | Electric (Encoder) | ACT/E | - | 600 | -
C3-ANA-DR6/MT6-03 | M3 | Driver 6 | 10pinF(encoder) / SH-No | Motor 6 | noConn / SH-No | Electric (Encoder) | ACT/E | - | 600 | -
C3-ANA-DR7/MT7-03 | M3 | Driver 7 | 10pinF(encoder) / SH-No | Motor 7 | noConn / SH-No | Electric (Encoder) | ACT/E | - | 600 | -
C1-ANA-DR1/MT1-02 | M1 | Driver 1 | microHall / SH-No | Motor 1 | noConn / SH-No | Electric (Hall) | ACT/H | - | 600 | -
C1-ANA-DR2/MT2-02 | M1 | Driver 2 | microHall / SH-No | Motor 2 | noConn / SH-No | Electric (Hall) | ACT/H | - | 600 | -
C1-ANA-DR3/MT3-02 | M1 | Driver 3 | microHall / SH-No | Motor 3 | noConn / SH-No | Electric (Hall) | ACT/H | - | 600 | -
C1-ANA-DR4/MT4-02 | M1 | Driver 4 | microHall / SH-No | Motor 4 | noConn / SH-No | Electric (Hall) | ACT/H | - | 600 | -
C3-ANA-DR5/MT5-02 | M3 | Driver 5 | microHall / SH-No | Motor 5 | noConn / SH-No | Electric (Hall) | ACT/H | - | 600 | -
C3-ANA-DR6/MT6-02 | M3 | Driver 6 | microHall / SH-No | Motor 6 | noConn / SH-No | Electric (Hall) | ACT/H | - | 600 | -
C3-ANA-DR7/MT7-02 | M3 | Driver 7 | microHall / SH-No | Motor 7 | noConn / SH-No | Electric (Hall) | ACT/H | - | 600 | -
C1-ANA-DR1/MT1-01 | M1 | Driver 1 | miniMotor / SH-No | Motor 1 | noConn / SH-No | Electric (Motor) | ACT/M | - | 600 | -
C1-ANA-DR2/MT2-01 | M1 | Driver 2 | miniMotor / SH-No | Motor 2 | noConn / SH-No | Electric (Motor) | ACT/M | - | 600 | -
C1-ANA-DR3/MT3-01 | M1 | Driver 3 | miniMotor / SH-No | Motor 3 | noConn / SH-No | Electric (Motor) | ACT/M | - | 600 | -
C1-ANA-DR4/MT4-01 | M1 | Driver 4 | miniMotor / SH-No | Motor 4 | noConn / SH-No | Electric (Motor) | ACT/M | - | 600 | -
C3-ANA-DR5/MT5-01 | M3 | Driver 5 | miniMotor / SH-No | Motor 5 | noConn / SH-No | Electric (Motor) | ACT/M | - | 600 | -
C3-ANA-DR6/MT6-01 | M3 | Driver 6 | miniMotor / SH-No | Motor 6 | noConn / SH-No | Electric (Motor) | ACT/M | - | 600 | -
C3-ANA-DR7/MT7-01 | M3 | Driver 7 | miniMotor / SH-No | Motor 7 | noConn / SH-No | Electric (Motor) | ACT/M | - | 600 | -
C1-LAN-FORE/SWI-01 | M1 | M1 Front Interface | RJ45M(SH) / SH-Pass | Ethernet Switch | RJ45M(SH) / SH-Pass | Ethernet | LAN/I-S | 1000 Mbit | 410 | -
C1-LAN-REAR/SWI-01 | M1 | M1 Rear Interface | RJ45M(SH) / SH-Pass | Ethernet Switch | RJ45M(SH) / SH-Pass | Ethernet | LAN/I-S | 1000 Mbit | 410 | -
C1-LAN-SWI/AVR-01 | M1 | Ethernet Switch | RJ45M(SH) / SH-Pass | LAN/AVR Adapter | RJ45M(SH) / SH-Cut | Ethernet | LAN/S-D | 10 Mbit | 170 | -
C2-LAN-FORE/SWI-01 | M2 | M2 Front Interface | RJ45M(SH) / SH-Pass | Ethernet Switch | RJ45M(SH) / SH-Pass | Ethernet | LAN/I-S | 1000 Mbit | 410 | -
C2-LAN-REAR/SWI-01 | M2 | M2 Rear Interface | RJ45M(SH) / SH-Pass | Ethernet Switch | RJ45M(SH) / SH-Pass | Ethernet | LAN/I-S | 1000 Mbit | 410 | -
C2-LAN-SWI/AVR-01 | M2 | Ethernet Switch | RJ45M(SH) / SH-Pass | LAN/AVR Adapter | RJ45M(SH) / SH-Cut | Ethernet | LAN/S-D | 10 Mbit | 170 | -
C3-LAN-FORE/SWI-01 | M3 | M3 Front Interface | RJ45M(SH) / SH-Pass | Ethernet Switch | RJ45M(SH) / SH-Pass | Ethernet | LAN/I-S | 1000 Mbit | 410 | -
C3-LAN-REAR/SWI-01 | M3 | M3 Rear Interface | RJ45M(SH) / SH-Pass | Ethernet Switch | RJ45M(SH) / SH-Pass | Ethernet | LAN/I-S | 1000 Mbit | 410 | -
C3-LAN-SWI/AVR-01 | M3 | Ethernet Switch | RJ45M(SH) / SH-Pass | LAN/AVR Adapter | RJ45M(SH) / SH-Cut | Ethernet | LAN/S-D | 10 Mbit | 170 | -
C3-LAN-SWI/PC-01 | M3 | Ethernet Switch | RJ45M(SH) / SH-Pass | Control PC | RJ45M(SH) / SH-Cut | Ethernet | LAN/S-D | 1000 Mbit | 170 | -
C4-LAN-FORE/SWI-01 | M4 | M4 Front Interface | RJ45M(SH) / SH-Pass | Ethernet Switch | RJ45M(SH) / SH-Pass | Ethernet | LAN/I-S | 1000 Mbit | 410 | -
C4-LAN-REAR/SWI-01 | M4 | M4 Rear Interface | RJ45M(SH) / SH-Pass | Ethernet Switch | RJ45M(SH) / SH-Pass | Ethernet | LAN/I-S | 1000 Mbit | 410 | -
C4-LAN-SWI/AP-01 | M4 | Ethernet Switch | RJ45M(SH) / SH-Pass | Wi-Fi Access Point | RJ45M(SH) / SH-Cut | Ethernet | LAN/S-D | 1000 Mbit | 190 | -
C4-LAN-SWI/AVR-01 | M4 | Ethernet Switch | RJ45M(SH) / SH-Pass | LAN/AVR Adapter | RJ45M(SH) / SH-Cut | Ethernet | LAN/S-D | 10 Mbit | 170 | -
C4-LAN-SWI/CA1-01 | M4 | Ethernet Switch | RJ45M(SH) / SH-Pass | Fixed Camera (Cam. 1) | RJ45M(SH) / SH-Cut | Ethernet | LAN/S-D | 100 Mbit | 800 | -
C4-LAN-SWI/CA2-01 | M4 | Ethernet Switch | RJ45M(SH) / SH-Pass | Infrared Camera (Cam. 2) | RJ45M(SH) / SH-Cut | Ethernet | LAN/S-D | 1000 Mbit | 800 | -
C4-LAN-SWI/CA3-01 | M4 | Ethernet Switch | RJ45M(SH) / SH-Pass | Pan Camera (Cam. 3) | RJ45M(SH) / SH-Cut | Ethernet | LAN/S-D | 100 Mbit | 800 | -
C4-LAN-SWI/PC-01 | M4 | Ethernet Switch | RJ45M(SH) / SH-Pass | Signal Processing PC | RJ45M(SH) / SH-Cut | Ethernet | LAN/S-D | 1000 Mbit | 170 | -
CM-LAN-M1/M2-01 | Out | M1 Rear Interface | RJ45M(SH) / SH-Pass | M2 Front Interface | SLANM(SH) / SH-Cut | Ethernet | LAN/Out | 1000 Mbit | 1000 | Cable gland on M1 Rear Interface
CM-LAN-M2/M3-01 | Out | M2 Rear Interface | RJ45M(SH) / SH-Pass | M3 Front Interface | SLANM(SH) / SH-Cut | Ethernet | LAN/Out | 1000 Mbit | 1000 | Cable gland on M2 RearInterface
CM-LAN-M3/M4-01 | Out | M3 Rear Interface | RJ45M(SH) / SH-Pass | M4 Front Interface | SLANM(SH) / SH-Cut | Ethernet | LAN/Out | 1000 Mbit | 1000 | Cable gland on M3 Rear Interface
CM-LAN-M4/M5-01 | Out | M4 Rear Interface | RJ45M(SH) / SH-Pass | M5 Front Interface (disconnected) | SLANM(SH) / SH-Cut | Ethernet | LAN/Out | 1000 Mbit | 1000 | Cable gland on M4 Rear Interface
C3-USB-PC/DAQ-01 | M3 | Computer/PC | USBM-A / SH-No | DAQ | USBM-B / SH-No | USB 2.0 | USB/DAQ | - | 350 | -
C4-USB-PC/AU1-01 | M4 | Computer/PC | USBM-A / SH-No | Audio Microcone (Audio 1) | Check G5 Project | USB 2.0 | Check G5 Project | Check G5 Project | 350 | -
C4-USB-PC/CA4-01 | M4 | Computer/PC | USBM-A / SH-No | 3D Webcam (Cam. 4) | Check G5 Project | USB 2.0 | Check G5 Project | Check G5 Project | 350 | -

## Connector List
Connector Acronym | Connector Type | Minimal required quantity
microCAN | Molex Micro-Fit 3.0 4 poles (43025-0400) | 14
DB9F(SH) | Shielded DB9 (Female) | 18
10pinF(CAN) | DIN 41651 connector, pitch 2.54 mm, 10 poles, plug strain relief (Female) | 2
DB9M(SH) | Shielded DB9 (Male) | 18
SCANM(SH) | Shielded Special CAN Industrial Connector (Male) | 4
SCANF(SH) | Shielded Special CAN Industrial Connector (Female) | 4
RJ45M(SH) | Shielded RJ-45 (Male) | 40
RJ45F(SH) | Shielded RJ-45 (Female) | 12
SLANM(SH) | Shielded Special Ethernet Industrial Connector (Male) | 4
SLANF(SH) | Shielded Special Ethernet Industrial Connector (Female) | 4
CG(CAN) | Cable Gland for CAN | 4
microHall | Molex Micro-Fit 3.0 6 poles (430-25-0600) | 4
miniMotor | Molex Mini-Fit Jr. 4 poles (39-01-2040) | 4
CG(LAN) | Cable Gland for Ethernet LAN | 4
miniPower | Molex Mini-Fit Jr. 2 poles (39-01-2020) | 4
10pinF(Encoder) | DIN 41651 connector, pitch 2.54 mm, 10 poles, plug strain relief (Female) | 4
noConn | No connector (the wire is attached to the device) | -
screwT | Screw Terminal | -
USBM-A | USB Type A (Male) | 1
USBM-B | USB Type B (Male) | 1
Shield type acronym | Description
... / SH-Pass | Shield envelopment/wire is connected
... / SH-Cut | Shield envelopment/wire interruped near the connector
... / SH-No | Shield envelopment/wire does not exist

## Cable Order
Cabo Eletrônico GigaLan CAT.6 | http://www.furukawa.com.br/br/produtos/conectividade-metalica/cabo-eletronico-(lan)/cabo-eletronico-gigalan-cat6-513.html | CABO GIGALAN 23AWGX4P CAT6 677,10 ROHS VM | U/UTP
Cabo Eletrônico Industrial GigaLan CAT.6 | http://www.furukawa.com.br/br/produtos/conectividade-metalica/cabo-eletronico-(lan)/cabo-eletronico-industrial-gigalan-cat6-592.html | CABO GIGALAN IND 23AWGX4P CAT6 58,90 DC-PVC PR | U/UTP
Cabo Eletrônico Blindado GigaLan Augmented CAT.6A | http://www.furukawa.com.br/br/produtos/conectividade-metalica/cabo-eletronico-(lan)/cabo-eletronico-blindado-gigalan-augmented-cat6a-594.html | CABO ELET CAT.6A 23AWGX4P F/UTP 65,80 CZ CMR | F/UTP
Cabo Eletrônico Industrial MultiLan CAT.5e | http://www.furukawa.com.br/br/produtos/conectividade-metalica/cabo-eletronico-(lan)/cabo-eletronico-industrial-multilan-cat5e-593.html | CABO ELET.IND 24AWGX4P CAT.5E 46,20 DC-PVC PR | U/UTP
Cabo Eletrônico Blindado MultiLan CAT.5e | http://www.furukawa.com.br/br/produtos/conectividade-metalica/cabo-eletronico-(lan)/cabo-eletronico-blindado-multilan-cat5e-589.html | CABO MULTILAN FTP 24AWGX4P 24,65 CAT5E AZ | F/UTP
*CABO ELETRÔNICO BLINDADO FAST-LAN CAT.6
Quantidade: [ 1 ]
*CABO ELETRÔNICO BLINDADO INDUSTRIAL GIGALAN CAT.6
Quantidade: [ 1 ]
*CABO ELETRÔNICO BLINDADO GIGALAN AUGMENTED CAT.6A
Quantidade: [ 1 ]
*CABO ELETRÔNICO BLINDADO INDUSTRIAL MULTILAN CAT.5e
Quantidade: [ 1 ]
*CABO ELETRÔNICO BLINDADO MULTILAN CAT.5e
Quantidade: [ 1 ]
*CABO ELETRÔNICO GIGALAN AUGMENTED CAT.6A

## Cable Order 2
Pedido | Proposta | Referência (pedido) | Referência (pós consulta) | Site | Link | Descrição Site
*CABO ELETRÔNICO BLINDADO FAST-LAN CAT.6 | CABO GIGALAN FTP 23AWGX4P CAT6 VM | 23360001 | 23360001 | Cabo Eletrônico Blindado GigaLan CAT.6 | http://www.furukawa.com.br/br/produtos/conectividade-metalica/cabo-eletronico-(lan)/cabo-eletronico-blindado-gigalan-cat6-591.html | CABO ELET. GIGALAN F/UTP 23AWGX4P CAT.6 CM VM (1000M)
*CABO ELETRÔNICO BLINDADO INDUSTRIAL GIGALAN CAT.6 | CABO GIGALAN IND 23AWGX4P CAT6 DC-PVC PR | 23400085 | 23400085 | Cabo Eletrônico Industrial GigaLan CAT.6 | http://www.furukawa.com.br/br/produtos/conectividade-metalica/cabo-eletronico-(lan)/cabo-eletronico-industrial-gigalan-cat6-592.html | CABO ELET. GIGALAN ETHERNET INDUSTRIAL U/UTP 23AWGX4P CAT.6 (DC-PVC) PR
*CABO ELETRÔNICO BLINDADO GIGALAN AUGMENTED CAT.6A | CABO ELET CAT.6A 23AWGX4P F/UTP CZ CMR | 23370000 (*75) | 23370000 (*75) | Cabo Eletrônico Blindado GigaLan Augmented CAT.6A | http://www.furukawa.com.br/br/produtos/conectividade-metalica/cabo-eletronico-(lan)/cabo-eletronico-blindado-gigalan-augmented-cat6a-594.html | CABO ELET. GIGALAN AUGMENTED CAT.6A 23AWGX4P F/UTP
*CABO ELETRÔNICO BLINDADO INDUSTRIAL MULTILAN CAT.5e | CABO ELET.IND 24AWGX4P CAT.5E DC-PVC PR | 23200083 | 23200083 | Cabo Eletrônico Industrial MultiLan CAT.5e | http://www.furukawa.com.br/br/produtos/conectividade-metalica/cabo-eletronico-(lan)/cabo-eletronico-industrial-multilan-cat5e-593.html | CABO ELET. MULTI-LAN U/UTP ETHERNET INDUSTRIAL 24AWGX4P CAT.5E (DC-PVC) PR
*CABO ELETRÔNICO BLINDADO MULTILAN CAT.5e | CABO MULTILAN FTP 24AWGX4P CAT5E AZ | 23350008 | 23350008 | Cabo Eletrônico Blindado MultiLan CAT.5e | http://www.furukawa.com.br/br/produtos/conectividade-metalica/cabo-eletronico-(lan)/cabo-eletronico-blindado-multilan-cat5e-589.html | CABO ELET. MULTI-LAN F/UTP 24AWGX4P CAT.5E CM AZ (1500M)
*CABO ELETRÔNICO GIGALAN AUGMENTED CAT.6A | CABO ELET.GIGALAN AUGMENTED CAT.6A CM CZ | 23400075 | 23400075 | ?? | ?? | ??
*CONECTOR FEMEA BLINDADO GIGALAN AUGMENTED CAT.6A | CONECTOR FEMEA GIG AUG CAT6.A TOOL LESS | 35080101 | 35080101 | Conector Fêmea Blindado GigaLan Augmented CAT.6A | http://www.furukawa.com.br/br/produtos/conectividade-metalica/conector/conector-femea-blindado-gigalan-augmented-cat6a-807.html | CONECTOR FEMEA GIGALAN AUGMENTED CAT.6A TOOL LESS BLINDADO
*CONECTOR FEMEA BLINDADO GIGALAN CAT.6 | CONECTOR FEMEA GIGALAN CAT6 BLIND | 35060600 | 35060600 | Conector Fêmea GigaLan CAT.6 Blindado | http://www.furukawa.com.br/br/produtos/conectividade-metalica/conector/conector-femea-gigalan-cat6-blindado-818.html | CONECTOR FEMEA GIGALAN CAT.6 BLINDADO
*CONECTOR FEMEA BLINDADO INDUSTRIAL GIGALAN CAT.6 | CONECTOR FEMEA INDL CAT.6 | 35050201 | 35050201 | Conector Fêmea Industrial GigaLan CAT.6 | http://www.furukawa.com.br/br/produtos/conectividade-metalica/conector/conector-femea-industrial-gigalan-cat6-334.html | CONECTOR INDUSTRIAL FEMEA CAT.6 T568A/B
*CONECTOR FEMEA BLINDADO INDUSTRIAL MULTILAN CAT.5e | CONECTOR FEMEA INDL CAT5E | 35050208 | 35050208 | Conector Fêmea Industrial MultiLan CAT.5e | http://www.furukawa.com.br/br/produtos/conectividade-metalica/conector/conector-femea-industrial-multilan-cat5e-439.html | CONECTOR INDUSTRIAL FEMEA CAT.5E T568A/B
*CONECTOR FEMEA BLINDADO MULTILAN CAT.5e | CONECTOR FEMEA MULTILAN CAT5E BLIND | 35060500 | 35060500 | Conector Fêmea MultiLan CAT.5E Blindado | http://www.furukawa.com.br/br/produtos/conectividade-metalica/conector/conector-femea-multilan-cat5e-blindado-710.html | CONECTOR FEMEA MULTILAN CAT.5E BLINDADO