## Plan1
Performance |  | Electrical Specifications
Sensibility | 10 mV/g | Supply Tension | 18-28 VDC
Dynamic Range | ±500 g | Supply Current | 2-20 mA
Frequency Range | 0.8-15000 Hz | Output Tension | 8-12 VDC
Physical Specifications |  | Observations
Diameter | 17.5 mm | Use in Hazardous Areas | Yes
Height | 50.0 mm | Price | R$ 2015.00
Weight | 51 g | *** | ***