## Plan1
Manufacturer/Model | Nº Analog input | Type of analog inputs | Voltage range | Sampling rate (/ch indicates simulataneous sampling) | Output resolution | Communication Interface
National Instruments - NI 9213 | 16 | Voltage/Current | ±60 V, ±15 V, ±4 V, ±1 V, ±125 mV | 1,2kS/s/ch | 24 bits | Connection to NI Chassis
National Instruments - NI 9219 | 4 | Voltage/Current | ±60 V, ±15 V, ±4 V, ±1 V, ±125 mV | 100S/s/ch | 24 bits | Connection to NI Chassis
National Instruments - NI 4462 | 4 | Voltage | ±42 V to 316 mV | 204,8kS/s/ch | 24 bits | PXI, PCI
National Instruments - NI 4495 | 16 | Voltage | ±10 to 1 V | 204,8kS/s/ch | 24 bits | PXI
National Instruments - NI 4496 | 16 | Voltage | ±10 to 1 V | 204,8kS/s/ch | 24 bits | PXI, PXI express
National Instruments - NI 4498 | 16 | Voltage | ±10 V to 316 mV | 204,8kS/s/ch | 24 bits | PXI, PXI express
National Instruments - NI 4472 | 8 | Voltage | ±10 V | 102,4kS/s/ch | 24 bits | PXI, PCI
NI PCI-6143 | 8 | Voltage | ±5 V | 250 kS/s/ch | 16 bits | PCI
National Instruments - NI 9233 | 4 | Voltage | ±5 V | 50kS/s/ch | 24 bits | USB
National Instruments - NI 9234 | 4 | Voltage | ±5 V | 51,2kS/s/ch | 24 bits | USB, Wi-Fi
NI USB-6356 | 8 | Voltage | ±10 V | 1.25MS/s/ch | 16 bits | USB
National Instruments - NI 4432 | 5 | 1 Voltage | ±40 V | 102,4kS/s/ch | 24 bits | USB
National Instruments - NI 4431 | 4 | 1 Voltage | ±10 V | 102,4kS/s/ch | 24 bits | USB
National Instruments - NI PCIe-7841R | 8 | Voltage | ±10 V | 200kS/s/ch | 16 bits | PCI Express V1.0
Advantech PCI-1714U | 4 | Voltage | ±5, ±2.5, ±1, ±0.5 | 30MS/s/ch | 12 bits | Universal PCI V2.2
Advantech PCI-1714UL | 4 | Voltage | ±5, ±2.5, ±1, ±0.5 | 10MS/s/ch | 12 bits | PCI Express V1.0
Advantech PCIE-1744 | 4 | Voltage | ±5, ±2.5, ±1, ±0.5 | 30MS/s/ch | 12 bits | Universal PCI V2.2
ADLINK TECH PXI/DAQ/DAQe-2010 | 4 | Voltage | ±1.25 V to ±10 V | 2MS/s/ch | 14 bits | 32-bit 3.3 V or 5 V PCI bus, x1 lane PCI Express®, PXI specification Rev. 2.2
ADLINK TECH USB-2401 | 4 | Voltage/Current | ± 25 V, ± 12.5 V, ± 2.5 V, ± 312.5 mV | 2kS/s/ch | 24 bits | USB
National Instruments - NI 9229 Measurement System | 4 | Voltage | ±60 V | 50kS/s/ch | 24 bits | USB, Ethernet, and Wi-Fi
National Instruments - NI 9215 Measurement System | 4 | Voltage | ±10 V | 100kS/s/ch | 16 bits | USB, Ethernet, and Wi-Fi
National Instruments - NI 9223 Measurement System | 4 | Voltage | ±10 V | 1MS/s/ch | 16 bits | USB, Ethernet, and Wi-Fi
National Instruments - NI 9239 Measurement System | 4 | Voltage | ±10 V | 50kS/s/ch | 24 bits | USB, Ethernet, and Wi-Fi
National Instruments - NI PCIe-6251 | 16 single-ended 8 differential | Voltage | ±10 V | 1.25MS/s | 16 bits | PCI Express
National Instruments - NI USB-6210 | 16 single-ended 8 differential | Voltage | ±10 V | 250k/S | 16 bits | USB
ADLINK /DAQe-2005 | 4 | Voltage | ±1.25 V to ±10 V | 500kS/s with sim. sampl. | 16 bits | PCI express
ADLINK /DAQe-2006 | 4 | Voltage | ±1.25 V to ±10 V | 250kS/s with sim. sampl. | 16 bits | PCI express