## Plan1
Performance |  | Electrical Specifications
Sensibility | Methane, Propane, Butane | Supply Tension | 24 VDC (18-32 VDC)
Calibration for other gas types? | Yes | Supply Current | (avg) 210 mA (max) 400 mA
*** | *** | Output Current | 4-20 mA
Physical Specifications |  | Observations
Diameter | 66.0 mm | Use in Hazardous Areas | Yes
Height | 165.0 mm | Price | R$ 9380.25
Weight | 900 g | *** | ***