## Plan1
| Power supply: | 3.3V / 176mA
| Dimensions: | 65 x 37 mm
| Interface Ethernet: | RJ45 10Mbit
| Supported Protocols: | IP, TCP, UDP, ICMP, DHCP, ARP
| Remappable pins: | 12 pins, 4 x 5V tolerant inputs available
| Interface RS232 TTL: | 2 Interfaces
| Speed: | 16-4000000 bps
| Databits: | 8 bit
| Parity: | Odd, Even, None
| Stop bits: | 1, 2
| Signals: | TXD, RXD
| Buffers: | 4 x 256 bytes - one for every interface and direction
| Interface I2C: | 2 Interfaces
Price: qty 1+ EUR 33.00 (each) qty 5+ EUR 31.00 (each) qty 10+ EUR 29.00 (each) | Speed: | 62112-2857143 bps
| Mode: | Master
| Signals: | SCL, SDA
| Interface SPI: | 1 Interface
| Speed: | 31250-8000000 bps
| Mode: | Master
| Signals: | SCK, SDO, SDI
| Counter: | 4 Interfaces
| Speed: | 0-16000000 Hz
| Rollover: | 65536 ticks
| General purpose IO (Input/Output): | 12 IO
| Analog Digital Input: | 6 analog inputs