## Plan1
Configurations
Processor | Intel® Core™ i7 Gen2 Quad 2.1GHz - 3GHz
Specified Storage and Memory | Up to 8GB DDR3-1333 DRAM SoDIMM204
Chipset | Intel® QM67 PCH
Dimensions | 4.5” x 3.8” (115mm x 96mm) PCI/104-Express v1.0a Form Factor
Specifications
Type 1 Bottom-Stacking PCIe/104 V2.01 with Gen2 protocol (2.5 to 5 GT/s)
2x SATA 600 Ports with RAID
2x 10/100/1000 Mbit Ethernet LAN Port
2x RS232 COM Ports, 8x USB2.0 Ports
Separate Onboard VGA, LVDS, HDMI / DVI, Display Port
Dual Independent Displays
Hardware Monitor with API
ADL-SST (System Sensor Technology)
Watchdog Timer
Windows XP, XPe, Windows 7, Windows Embedded Standard 7, Windows Embedded Compact 7
Linux Compatible
Discrete 16bit GPIO Port
7.1 HD Audio with SPDIF In/Out
PRICE | $ 2 287.00