## Plan1
Performance |  | Electrical Specifications
Ethernet Transfer Rate | Half/Full Duplex: 10/20 Mb/s | Supply Tension | 100-240 VAC, 50/60 Hz
Fast Ethernet Transfer Rate | Half/Full Duplex: 100/200 Mb/s | Min Power (without connected devices) | 6.3 W
Gigabit Transfer Rate | Full Duplex: 2000 Mb/s | Max Power (with connected devices) | 130 W
Ports | 8 | *** | ***
Physical Specifications |  | Observations
Height | 44.0 mm | Use in hazardous areas | No
Width | 205.0 mm | Network Connection | Gigabit Ethernet
Length | 280.0 mm | PoE | 15 W/port
Weight | 4.4 kg | Price | R$ 986.50 (US$ 499.95)